## Sheet1
Function | Feature to be tested | Plan Test | Definition of Pass/Fail | Pass or Fail
SAMB11 UART | Send AT commands to SIM808 | Send a AT commands through UART and check for repsonse | Send 'AT' through UART and check for 'OK | Pass
SAMB11 I2C | Configure the MMA8452Q | Send a write and see whether device sesponds. | Check for 'Ack' after write, if 'ACK' device is responding. | Pass
SIM 808 GPS | Get GPS Location and timestamp | Send AT+CGNSPWR=1 to power on and Send 'AT+CGNSINF' | If response updates currert longitude and latitude | Pass
SIM 808 GSM | Get GPRS connection | AT+CGATT=1 to attach GPRS | It should respond with 'ok' | Pass
SIM 808 APN and Network Settings | Set the APN setting for Ting! | AT+SAPBR=3,1,"APN","wholesale" and AT+SAPBR=1,1 | It should respond with 'ok' | Pass
SIM 808 HTTP | Initalise HTTP Stack for sending data | AT+SAPBR=1,1 | It should respond with 'ok' | Pass
MMA8452Q Test | MMA Interrupt | Configure to Generate Interupt on Motion | Provide vibration to MMA8542Q and see if INT pin gets set. | Pass
SAMB11 BLE Test | BLE connectivty and RSSI | Connect to Phone app and test RSSI value | Print the RSSI on Serial and move phone away to see the RSSI decrease | Pass
Web Application Post Test | SIM808 posting to WebApplication | Post Data from SIM808 to WebApp endpoint | If the data gets to the Public IP we are hosting the WebAPP on | Pass
Mobile Application Connection Test | Connect SAMB11 to the App | Connect to Phone app and check if it opens WebApp on Disconnect | If on disconnect it opens the Web app and we are able to see the data posted. | Pass